## Sheet1
Manufacturer | Processor | DMIPS Performance |  |  | Floating Point |  |  | Program Memory |  |  | Program Memory Interface |  |  | Data Memory |  |  | Data Memory Interface |  |  | Mass Memory |  |  | Thermal |  |  | Power |  |  | Rad tolerance Data |  | Memory Protection |  | Open source tools available |  | RTOS tools |  | FPGA configurable |  | CRC Generation |  | Encryption |  | Authentication |  | Heritage |  | Obselesence Threat
|  | Requirement | Actual | Score | Requirement | Actual | Score | Requirement | Actual | Score | Requirement | Actual | Score | Requirement | Actual | Score | Requirement | Actual | Score | Requirement | Actual | Score | Requirement | Actual | Score | Requirement | Actual | Score |  | Score |  | Score |  | Score |  | Score |  | Score |  | Score |  | Score |  | Score |  | Score |  | Score
|  | >=200 DMIPS |  |  | Must be capable of floating point operations (compiler emulation ok with more DMIPS) |  |  | >=50MB |  |  | Only on chip program memory could be a problem |  |  | >=64MB |  |  | Only on chip program memory could be a problem |  |  | >=4GB |  |  | -40 degrees C to 100 degrees C |  |  | 300mW Max (processor only)
NXP | System-On-Chip (SoC) IMX6 homogeneous (Cortex A7 upto 4xA9) | 1322 – 12000 |  |  | yes |  |  | Off-chip Memories (See Program Memory Interfaces) On-Chip: Boot Rom 96KB Cache L2 1MB |  |  | NAND flash NOR flash EMMC QuadSPI |  |  | Off- chip: 1GB See Data Mem Interfaces On-Chip: OCRAM 512KB Secure RAM 16KB |  |  | LPDDR2 DDR3 DDR3L |  |  | Yes. Possibility of adding mmc, SDCard, NAND Flash, NOR Flash |  |  | -40 degrees C to 125 degrees C (Automotive grading) |  |  | LP IDLE Mode: 52mW Max Power: 5W 3926mA, 1.3V, @960MHz For QuadA9 (without memories) | [6 empty] | gcc, Linux |  | FreeRTOS |  | No |  | Yes |  | Cryptographic Accelerator and assurance module. Software implemented | [5 empty] | ~14 Years
NXP | System-On-Chip (SoC) IMX7 heterogeneous (Cortex A7 + M4) | 3150 |  |  | Yes |  |  | Off-chip Memories (See Program Memory Interfaces) On-Chip: Boot Rom 96KB Cache L2 512KB |  |  | NAND flash NOR flash MMC QuadSPI |  |  | Off- chip: 1GB See Data Mem Interfaces On-Chip: OCRAM 512KB Secure RAM 16KB |  |  | LPDDR2 DDR3 DDR3L |  |  | Yes. Possibility of adding mmc, SDCard, NAND Flash, NOR Flash |  |  | -40 degrees C to 125 degrees C (Automotive grading) |  |  | System IDLE Mode: 28mW Max Power: ~320mW ~400mA, ~0.9V, @1GHz For both A7 + M4 (without memories) | [6 empty] | gcc, Linux |  | FreeRTOS |  | No |  | Yes |  | Cryptographic Accelerator and assurance module. Software implemented
NXP | System-On-Chip (SoC) IMX8 heterogeneous Different CPUs + GPUs + DSP Advanced: x2 A72 + x4 A53 + 2xM4F IMX8M: x4 A53
e.g. ARM Cortex M7
e.g. OpenCores RISK
e.g. MIPS
e.g. RISC-V
Note on C3: [Threaded comment] Your version of Excel allows you to read this threaded comment; however, any edits to it will get removed if the file is opened in a newer version of Excel. Learn more: https://go.microsoft.com/fwlink/?linkid=870924 Comment: This is approx 4 times the performance of a known LEON3 based computer
Note on E2: [Threaded comment] Your version of Excel allows you to read this threaded comment; however, any edits to it will get removed if the file is opened in a newer version of Excel. Learn more: https://go.microsoft.com/fwlink/?linkid=870924 Comment: Let us score all of these lets say out of 10
Note on F3: [Threaded comment] Your version of Excel allows you to read this threaded comment; however, any edits to it will get removed if the file is opened in a newer version of Excel. Learn more: https://go.microsoft.com/fwlink/?linkid=870924 Comment: We need to write code with floating point operations for attitude (AOCS) control. Compiler emulation is ok but the DMIPS performance requirement might need to go up a bit.
Note on I3: [Threaded comment] Your version of Excel allows you to read this threaded comment; however, any edits to it will get removed if the file is opened in a newer version of Excel. Learn more: https://go.microsoft.com/fwlink/?linkid=870924 Comment: Should handle multiple copies of even the most verbose RTOS and Application code.
Note on L3: [Threaded comment] Your version of Excel allows you to read this threaded comment; however, any edits to it will get removed if the file is opened in a newer version of Excel. Learn more: https://go.microsoft.com/fwlink/?linkid=870924 Comment: RAM is suseptible to SEU's and therefore we want to leave open the possibility to make use off chip memory in order to provide our own error dedection and recovery (EDAC) hardware scheme.
Note on O3: [Threaded comment] Your version of Excel allows you to read this threaded comment; however, any edits to it will get removed if the file is opened in a newer version of Excel. Learn more: https://go.microsoft.com/fwlink/?linkid=870924 Comment: Data used by the program including heap, stack but excluding file data
Note on R3: [Threaded comment] Your version of Excel allows you to read this threaded comment; however, any edits to it will get removed if the file is opened in a newer version of Excel. Learn more: https://go.microsoft.com/fwlink/?linkid=870924 Comment: RAM is suseptible to SEU's and therefore we want to leave open the possibility to make use off chip memory in order to provide our own error dedection and recovery (EDAC) hardware scheme.
Note on U3: [Threaded comment] Your version of Excel allows you to read this threaded comment; however, any edits to it will get removed if the file is opened in a newer version of Excel. Learn more: https://go.microsoft.com/fwlink/?linkid=870924 Comment: This memory will hold files for subsequent download to the ground.
Note on X3: [Threaded comment] Your version of Excel allows you to read this threaded comment; however, any edits to it will get removed if the file is opened in a newer version of Excel. Learn more: https://go.microsoft.com/fwlink/?linkid=870924 Comment: This is about the max that COTS components will be rated for. It is the hotter temperatures are more likely.
Note on AA3: [Threaded comment] Your version of Excel allows you to read this threaded comment; however, any edits to it will get removed if the file is opened in a newer version of Excel. Learn more: https://go.microsoft.com/fwlink/?linkid=870924 Comment: This is a hard limit, power is King! (as well as performance)
Note on AD1: [Threaded comment] Your version of Excel allows you to read this threaded comment; however, any edits to it will get removed if the file is opened in a newer version of Excel. Learn more: https://go.microsoft.com/fwlink/?linkid=870924 Comment: It is unlikely that you will find hard data on commercially available processors. However, above 10 kRad total dose tolerance is preferred. SEU tolerance is measured in MeV. Any data you can find would be helpful.
Note on AF1: [Threaded comment] Your version of Excel allows you to read this threaded comment; however, any edits to it will get removed if the file is opened in a newer version of Excel. Learn more: https://go.microsoft.com/fwlink/?linkid=870924 Comment: What in built memory protection is there, some chips have "ECC" built in to certain areas of memory. This helps with the memory protection against SEUs
Note on AH1: [Threaded comment] Your version of Excel allows you to read this threaded comment; however, any edits to it will get removed if the file is opened in a newer version of Excel. Learn more: https://go.microsoft.com/fwlink/?linkid=870924 Comment: What development tools are available, are they open source?
Note on AJ1: [Threaded comment] Your version of Excel allows you to read this threaded comment; however, any edits to it will get removed if the file is opened in a newer version of Excel. Learn more: https://go.microsoft.com/fwlink/?linkid=870924 Comment: FreeRTOS compatibility would be a good measure and a good thing!
Note on AL1: [Threaded comment] Your version of Excel allows you to read this threaded comment; however, any edits to it will get removed if the file is opened in a newer version of Excel. Learn more: https://go.microsoft.com/fwlink/?linkid=870924 Comment: A lot of processors are instantiated in FPGA's. This is a good thing because it enables us to add space comms protocol and other stuff to the capability of a SoC solution. However, careful selection would have to be made to account for rad effects on RAM based FPGAs.
Note on AN1: [Threaded comment] Your version of Excel allows you to read this threaded comment; however, any edits to it will get removed if the file is opened in a newer version of Excel. Learn more: https://go.microsoft.com/fwlink/?linkid=870924 Comment: It would be nice if the processor could perform CRC generation from data in RAM by itself.
Note on AP1: [Threaded comment] Your version of Excel allows you to read this threaded comment; however, any edits to it will get removed if the file is opened in a newer version of Excel. Learn more: https://go.microsoft.com/fwlink/?linkid=870924 Comment: It would be nice if the processor could encrypt/decrypt data by itself - without software (AES256 is a common need).
Note on AR1: [Threaded comment] Your version of Excel allows you to read this threaded comment; however, any edits to it will get removed if the file is opened in a newer version of Excel. Learn more: https://go.microsoft.com/fwlink/?linkid=870924 Comment: A nice to have would be some kind of authentication (e.g. SHA-1), can the processor do this without software?
Note on AT1: [Threaded comment] Your version of Excel allows you to read this threaded comment; however, any edits to it will get removed if the file is opened in a newer version of Excel. Learn more: https://go.microsoft.com/fwlink/?linkid=870924 Comment: Has this flown in space, if so, which missions and what kind of orbit?
Note on AV1: [Threaded comment] Your version of Excel allows you to read this threaded comment; however, any edits to it will get removed if the file is opened in a newer version of Excel. Learn more: https://go.microsoft.com/fwlink/?linkid=870924 Comment: Is this a widely used part that has a long lifespan. Look to see where the component is used e.g. automotive industry is good.... lots of parts with very long lifespans.