## Sheet1
Manufacturer	Part Number	Processor	DMIPS Performance			Floating Point			Program Memory			Program Memory Interface			Data Memory			Data Memory Interface			Mass Memory			Thermal			Power			Rad tolerance Data		Memory Protection		Open source tools available		RTOS tools		FPGA configurable		CRC Generation		Encryption		Authentication		Heritage		Obselesence Threat		Datasheet
			Requirement	Actual	Score	Requirement	Actual	Score	Requirement	Actual	Score	Requirement	Actual	Score	Requirement	Actual	Score	Requirement	Actual	Score	Requirement	Actual	Score	Requirement	Actual	Score	Requirement	Actual	Score		Score		Score		Score		Score		Score		Score		Score		Score		Score		Score
			>=200 DMIPS			Must be capable of floating point operations (compiler emulation ok with more DMIPS)			>=50MB			Only on chip program memory could be a problem			>=64MB			Only on chip program memory could be a problem			>=4GB			-40 degrees C to 100 degrees C			300mW Max (processor only)
Microchip / Atmel	ATSAMV71RT – CQFP144/LQFP144	ARM M7 32-bit	640 DMIPS			Double precision			Internal Flash: 2MB / External Flash >=50MB			NOR / NAND Flash / QSPI – 256MB			Internal: 384KB / External:>=64MB upto 256MB			SDRAM			SDCard >= 4GB / HSMCI / e.MMC			CQFP144: -40°C to +125°C / LQFP144: -55°C to +125°C			<=300mW			No Single Event Latch-up Below an LET Threshold of 60 MeV.cm2 /mg @125°C / Total Ionizing Dose of 30 krad(Si) RHA		Yes (Tightly-coupled Memory)				FreeRTOS		No		Yes		AES 128/192/256								http://ww1.microchip.com/downloads/en/DeviceDoc/SAMV71Q21RT-Radiation-Tolerant-32-Bit-Arm-Cortex-M7-MCU-Data-Sheet-DS60001555B.pdf
Microchip	PIC32MZ EF – PIC32MZ1024EFK064/100/144 -QFN/ LQFP/TQFP	microMIPS™	415 DMIPS @ 252MHz			Single and Double precision + DSP			Internal Flash: upto 4MB / External >= 50MB			NOR Flash / SQI / EBI			Internal: 256KB / External: Interface			SQI / External Bus Interface						-40ºC to +125ºC @ 180MHz / -40ºC to +85ºC @ 252 MHz																										http://ww1.microchip.com/downloads/en/DeviceDoc/PIC32MZ-EF-%20Family-DS60001320F.pdf
Texas Instruments	MSP430FR5969-SP	MSP430 16-bit	7DMIPS			Software library			64KB			No												–55°C to 105°C			~2mW in active mode			Single Event Latchup (SEL) Immune to 72 MeV.cm2 /mg at 125°C / Radiation Lot Acceptance Tested to 50 krad																				http://www.ti.com/lit/ds/symlink/msp430fr5969-sp.pdf
Texas Instruments	TMS320F2838xD/xS – QFP	Dual Core C28X + ARM M4	925 DMIPS			2x Single precision / 2x Double precision			Internal Flash: 2x512KB ECC protected + ARM 1x 512 ECC protected / External >= 50MB via interface			2x EMIF – NOR FLASH			Internal: 2x 44KB / Global: 128KB / ARM M4: 96KB-ECC protected / External: Via EMIF >= 64MB			EMIF ASRAM / SDRAM			SDCard via SPI			-40 to 125			<=900mW																							http://www.ti.com/lit/ds/symlink/tms320f28384d.pdf
ST Microelectronics	SPC58NE84C3	PowerPC e200z4 (dual issue)	<=240 DMIPS			Single precision			6MB			No			1MB			NO						-40 °C to 165 °C						Not tested. Automotive grade																				https://www.st.com/resource/en/datasheet/spc58ne84c3.pdf
ST Microelectronics	STM32F4	ARM cortex M4	<=210 Dmips			Include FPU; Single precision ?			>=50MB upto 4GB including memory map			NOR Flash / NAND Flash via PSRAM ctrl			>=64MB									-40 to +105			230uA/MHz / <=140mW			ST High Perf. General Purpose MCU (Not rad tested)		Yes				FreeRTOS		No		Yes										https://www.st.com/content/ccc/resource/technical/document/reference_manual/3d/6d/5a/66/b4/99/40/d4/DM00031020.pdf/files/DM00031020.pdf/jcr:content/translations/en.DM00031020.pdf
ST Microelectronics	STM32F7	ARM cortex M7 (single or dual)	<=462 DMIPS @ 216MHz			Single and Double			>=50MB upto 4GB including memory map / Internal: 2MB Flash / Internal: 16KB L1 Cache			Dual QSPI / NOR Flash / NAND Flash via PSRAM ctrl			>=64MB (Dual Quad SPI) / Internal: 320KB / Internal: 16KB L1 Cache			(Dual QuadSPI) / SRAM,PSRAM,SDRAM,LPSDR			SDMMC >= 4GB			-40°C to +125°C			7 CoreMark/mW at 1.8 V / ~155mW @ 216MHz			ST High Perf. GP MCU (Not rad tested)		Yes				FreeRTOS		No		Yes										https://www.st.com/content/st_com/en/products/microcontrollers-microprocessors/stm32-32-bit-arm-cortex-mcus/stm32-high-performance-mcus/stm32f7-series.html
ST Microelectronics	STM32H7	ARM cortex M7 (single or dual)	<=1327 DMIPS @ 480Mhz			Single and Double + DSP			>=50MB upto 4GB including memory map / Internal Flash: 128KB / Internal: 16KB L1 Cache			Dual QuadSPI / NOR Flash / NAND Flash			>=64MB (Dual QuadSPI) / SRAM,PSRAM,SDRAM,LPSDR / Internal: 16KB L1 Cache			(Dual QuadSPI) / SRAM,PSRAM,SDRAM,LPSDR			SDMMC >=4GB			-40 to 125 C			145 µA/MHz typical @VDD = 3.3 V and 25 °C = 70mW			ST High Perf. GP MCU (Not rad tested)		Yes				FreeRTOS		No		Yes		DES/TDES 64-128-192 / AES: 128,192,256 / HASH: Sha1/2, MD5,HMAC						Release Q4/2019		https://www.st.com/content/st_com/en/products/microcontrollers-microprocessors/stm32-32-bit-arm-cortex-mcus/stm32-high-performance-mcus/stm32h7-series.html
NXP	S32K148	Arm Cortex M4F/M0+ 32-bit	<=140 Dmips			Single precision			Internal Flash: 2MB			QuadSPI			>=64MB (QuadSPI)			QuadSPI			SDMMC >= 4GB			-40 °C to 125 °C / -40 °C to 105 °C (HSRUN – High Speed)			719uA/MHz @ 125C / <=392mW @105MHz			Not tested. Automotive grade						FreeRTOS		No
NXP	I.MX RT1060	ARM cortex M7	<=1284 DMIPS			Single			Internal: 128KB / 32KB L1 Cache / >= 50MB via Interface			Dual QSPI NOR Flash NAND Flash / SD/eMMC			>=64MB (QuadSPI)			QuadSPI / SDRAM / SD/eMMC			SDMMC >= 4GB			-40 to +105 C			<=300mW @600MHz https://www.nxp.com/docs/en/application-note/AN12245.pdf			High performance General Purpose MCU (Not rad tested)		Yes				FreeRTOS		No		Yes		AES-128 / HASH: Sha1/256 / CRC32 / On-the-Fly QSPI Flash decryption								https://www.nxp.com/docs/en/nxp/data-sheets/IMXRT1060IEC.pdf
Reneseas	RX72M	32-bit RXv3 CPU core	1396 CoreMark @ 240MHz (Can’t find DMIPS)			double precision			Internal Flash: 4MB External: QSPI interface			NOR/NAND … Serial Flash Memory / SDHI / MMC			>=64MB(QuadSPI)									–40 to +105			319mA @ 240MHz / full operation ~800mW / Normal Operation: ~165mW			High performance General Purpose MCU (Not rad tested)		Yes				Not sure		No		Yes		AES (key lengths: 128, 192, and 256 bits) / Trusted Secure IP (TSIP)								https://www.renesas.com/eu/en/img/products/microcontrollers-microprocessors/rx/rx700/rx72m/r01ds0332ej0100-rx72m.pdf
SiFive	FE310-G002 – QFN	32-bit RISCV CPU core	512 DMIPS			no			QSPI execute in place						QSPI												~450mW																							https://sifive.cdn.prismic.io/sifive%2F3d777659-a0dd-49ed-a011-5bebba17aecf_fe310-g002-ds.pdf
Xilinx	Virtex 5QV for space / BGA		650MHz max																								Maximum 8A. Depends on the design.			SEU Latch-up Immunity (LETTH) / Configuration Cell Upset Rate (GEO) / Functional Interrupt Rate (GEO) / Total Ionizing Dose / Dose Rate Upset / Dose Rate Latch-up	> 100 Mev-cm2/mg / < 3.8 x 10-10 Upsets/Bit-Day / < 10-10 Upsets/Bit-Day / > 1 Mrad(Si) / > 109 Rad(Si)/s / > 1010 Rad(Si)/s							Yes												https://www.xilinx.com/support/documentation/data_sheets/ds692_V5QV_Data_Sheet.pdf
Xilinx	Virtex XQR4VF for Space / BGA	2x PowerPC 440 CPU cores																						–55°C to +125°C														Yes												https://www.xilinx.com/support/documentation/data_sheets/ds653.pdf
Microchip/Microsemi	RTG4																																													QML Class V				https://www.microsemi.com/product-directory/rad-tolerant-fpgas/3576-rtg4#documents
Microchip/Microsemi	RTAX																																													QML Class V				https://www.microsemi.com/product-directory/rad-tolerant-fpgas/1694-rtax-s-sl#documents
Microchip/Microsemi	RT ProASIC3 - / RT3PE600L/ RT3PE3000L 1 CG 484 Y B	CQFP							Flash*Freeze Technology															–55°C and +125°C			~300mW logic + Dynamic on output ports			Space grade / 25 Krad to 30 Krad with 10% Propagation Delay Increase / (TM 1019 Cond. A, Dose Rate 5 Krad/min) / • Up to 40 Krad with 10% Propagation Delay Increase, Dose Rate / < 1 Krad/min / • Up to 55 Krad with 15% Propagation Delay Increase, Dose / Rate < 1 Krad/min / • Wafer-Lot-Specific TID Reports		Flash Freeze + Lock technology																		https://www.microsemi.com/product-directory/rad-tolerant-fpgas/1696-rt-proasic3
Microchip/Microsemi/Actel	RTSX32SU – RTSX72SU	CQFP	Max freq 238MHz																					–55°C and +125°C						SEU-Hardened Registers Eliminate the Need to / Implement Triple-Module Redundancy (TMR) / – Immune to Single-Event Upsets (SEU) to LET th / > 40 MeV-cm 2 /mg, / – SEU Rate < 10 –10 Upset/Bit-Day in Worst-Case / Geosynchronous Orbit / Up to 100 krad (Si) Total Ionizing Dose (TID) / – Parametric Performance Supported with Lot- / Specific Test Data / Single-Event Latch-Up (SEL) Immunity / TM1019.5 Test Data Available / QML Certified Devices																yes				https://www.microsemi.com/document-portal/doc_download/130712-rtsx-s-radtolerant-fpgas-for-space-applications-datasheet

Texas Instruments	Portfolio of Space graded app http://www.ti.com/lit/sg/slyt532g/slyt532g.pdf

e.g. ARM Cortex M7		e.g. ARM Cortex M7
e.g. OpenCores RISK		e.g. OpenCores RISK
e.g. MIPS		e.g. MIPS
e.g. RISC-V		e.g. RISC-V

http://airtable.com/shrafcwXODMMKeRgU/tbldJoOBP5wlNOJQY?blocks=hide