## Sheet1
Manufacturer | Part Number | Processor | DMIPS Performance |  |  | Floating Point |  |  | Program Memory |  |  | Program Memory Interface |  |  | Data Memory |  |  | Data Memory Interface |  |  | Mass Memory |  |  | Thermal |  |  | Power |  |  | Rad tolerance Data |  | Memory Protection |  | Open source tools available |  | RTOS tools |  | FPGA configurable |  | CRC Generation |  | Encryption |  | Authentication |  | Heritage |  | Obselesence Threat |  | Datasheet
|  |  | Requirement | Actual | Score | Requirement | Actual | Score | Requirement | Actual | Score | Requirement | Actual | Score | Requirement | Actual | Score | Requirement | Actual | Score | Requirement | Actual | Score | Requirement | Actual | Score | Requirement | Actual | Score |  | Score |  | Score |  | Score |  | Score |  | Score |  | Score |  | Score |  | Score |  | Score |  | Score
|  |  | >=200 DMIPS |  |  | Must be capable of floating point operations (compiler emulation ok with more DMIPS) |  |  | >=50MB |  |  | Only on chip program memory could be a problem |  |  | >=64MB |  |  | Only on chip program memory could be a problem |  |  | >=4GB |  |  | -40 degrees C to 100 degrees C |  |  | 300mW Max (processor only)
Microchip / Atmel | ATSAMV71 | ARM M7 32-bit | 640 DMIPS |  |  | Double precision |  |  | Internal Flash: 2MB External Flash >=50MB |  |  | NOR / NAND Flash QSPI – 256MB |  |  | Internal: 384KB External:>=64MB upto 256MB |  |  | SDRAM |  |  | SDCard >= 4GB HSMCI e.MMC |  |  | CQFP144: -40°C to +125°C LQFP144: -55°C to +125°C |  |  | <=300mW |  |  | No Single Event Latch-up Below an LET Threshold of 60 MeV.cm2 /mg @125°C Total Ionizing Dose of 30 krad(Si) RHA |  | Yes |  |  |  | FreeRTOS |  | No |  | Yes |  | AES 128/192/256 | [7 empty] | http://ww1.microchip.com/downloads/en/DeviceDoc/SAMV71Q21RT-Radiation-Tolerant-32-Bit-Arm-Cortex-M7-MCU-Data-Sheet-DS60001555B.pdf
Microchip | PIC32MZ EF | microMIPS™ | 415 DMIPS @ 252MHz |  |  | Single and Double precision + DSP |  |  | Internal Flash: upto 4MB External >= 50MB |  |  | NOR Flash SQI / EBI |  |  | Internal: 256KB External: Interface |  |  | SQI External Bus Interface | [5 empty] | -40ºC to +125ºC @ 180MHz -40ºC to +85ºC @ 252 MHz | [25 empty] | http://ww1.microchip.com/downloads/en/DeviceDoc/PIC32MZ-EF-%20Family-DS60001320F.pdf
Texas Instruments | MSP430FR5969-SP | MSP430 16-bit | 7DMIPS |  |  | Software library |  |  | 64KB |  |  | No | [11 empty] | –55°C to 105°C |  |  | ~2mW in active mode |  |  | Single Event Latchup (SEL) Immune to 72 MeV.cm2 /mg at 125°C Radiation Lot Acceptance Tested to 50 krad | [19 empty] | http://www.ti.com/lit/ds/symlink/msp430fr5969-sp.pdf
ST Microelectronics | SPC58NE84C3 | PowerPC e200z4 (dual issue) | <=240 DMIPS |  |  | Single precision |  |  | 6MB |  |  | No |  |  | 1MB |  |  | NO | [5 empty] | -40 °C to 165 °C | [5 empty] | Not tested. Automotive grade
ST Microelectronics | STM32F4 | ARM cortex M4 | <=210 Dmips |  |  | Include FPU; Single precision ? |  |  | >=50MB upto 4GB including memory map |  |  | NOR Flash NAND Flash via PSRAM ctrl |  |  | >=64MB | [8 empty] | -40 to +105 |  |  | 230uA/MHz <=140mW |  |  | ST High Perf. General Purpose MCU (Not rad tested) |  | Yes |  |  |  | FreeRTOS |  | No |  | Yes | [9 empty] | https://www.st.com/content/ccc/resource/technical/document/reference_manual/3d/6d/5a/66/b4/99/40/d4/DM00031020.pdf/files/DM00031020.pdf/jcr:content/translations/en.DM00031020.pdf
ST Microelectronics | STM32F7 | ARM cortex M7 (single or dual) | <=462 DMIPS @ 216MHz |  |  | Single and Double |  |  | >=50MB upto 4GB including memory map Internal: 2MB Flash Internal: 16KB L1 Cache |  |  | Dual QSPI NOR Flash NAND Flash via PSRAM ctrl |  |  | >=64MB (Dual Quad SPI) Internal: 320KB Internal: 16KB L1 Cache |  |  | (Dual QuadSPI) SRAM,PSRAM,SDRAM,LPSDR |  |  | SDMMC >= 4GB |  |  | -40°C to +125°C |  |  | 7 CoreMark/mW at 1.8 V ~155mW @ 216MHz |  |  | ST High Perf. GP MCU (Not rad tested) |  | Yes |  |  |  | FreeRTOS |  | No |  | Yes | [9 empty] | https://www.st.com/content/st_com/en/products/microcontrollers-microprocessors/stm32-32-bit-arm-cortex-mcus/stm32-high-performance-mcus/stm32f7-series.html
ST Microelectronics | STM32H7 | ARM cortex M7 (single or dual) | <=1327 DMIPS @ 480Mhz |  |  | Single and Double + DSP |  |  | >=50MB upto 4GB including memory map Internal Flash: 128KB Internal: 16KB L1 Cache |  |  | Dual QuadSPI NOR Flash NAND Flash |  |  | >=64MB (Dual QuadSPI) SRAM,PSRAM,SDRAM,LPSDR Internal: 16KB L1 Cache |  |  | (Dual QuadSPI) SRAM,PSRAM,SDRAM,LPSDR |  |  | SDMMC >=4GB |  |  | -40 to 125 C |  |  | 145 µA/MHz typical @VDD = 3.3 V and 25 °C = 70mW |  |  | ST High Perf. GP MCU (Not rad tested) |  | Yes |  |  |  | FreeRTOS |  | No |  | Yes |  | DES/TDES 64-128-192 AES: 128,192,256 HASH: Sha1/2, MD5,HMAC | [5 empty] | Release Q4/2019 |  | https://www.st.com/content/st_com/en/products/microcontrollers-microprocessors/stm32-32-bit-arm-cortex-mcus/stm32-high-performance-mcus/stm32h7-series.html
NXP | S32K148 | Arm Cortex M4F/M0+ 32-bit | <=140 Dmips |  |  | Single precision |  |  | Internal Flash: 2MB |  |  | QuadSPI |  |  | >=64MB (QuadSPI) |  |  | QuadSPI |  |  | SDMMC >= 4GB |  |  | -40 °C to 125 °C -40 °C to 105 °C (HSRUN – High Speed) |  |  | 719uA/MHz @ 125C <=392mW @105MHz |  |  | Not tested. Automotive grade | [5 empty] | FreeRTOS |  | No
NXP | I.MX RT1060 | ARM cortex M7 | <=1284 DMIPS |  |  | Single |  |  | Internal: 128KB 32KB L1 Cache >= 50MB via Interface |  |  | Dual QSPI NOR Flash NAND Flash SD/eMMC |  |  | >=64MB (QuadSPI) |  |  | QuadSPI SDRAM SD/eMMC |  |  | SDMMC >= 4GB |  |  | -40 to +105 C |  |  | <=300mW @600MHz https://www.nxp.com/docs/en/application-note/AN12245.pdf |  |  | High performance General Purpose MCU (Not rad tested) |  | Yes |  |  |  | FreeRTOS |  | No |  | Yes |  | AES-128 HASH: Sha1/256 CRC32 On-the-Fly QSPI Flash decryption | [7 empty] | https://www.nxp.com/docs/en/nxp/data-sheets/IMXRT1060IEC.pdf
Reneseas | RX72M | 32-bit RXv3 CPU core | 1396 CoreMark @ 240MHz (Can’t find DMIPS) |  |  | double precision |  |  | Internal Flash: 4MB External: QSPI interface |  |  | NOR/NAND … Serial Flash Memory SDHI MMC |  |  | >=64MB(QuadSPI) | [8 empty] | –40 to +105 |  |  | 319mA @ 240MHz full operation ~800mW Normal Operation: ~165mW |  |  | High performance General Purpose MCU (Not rad tested) |  | Yes |  |  |  | Not sure |  | No |  | Yes |  | AES (key lengths: 128, 192, and 256 bits) Trusted Secure IP (TSIP) | [7 empty] | https://www.renesas.com/eu/en/img/products/microcontrollers-microprocessors/rx/rx700/rx72m/r01ds0332ej0100-rx72m.pdf
e.g. ARM Cortex M7 |  | e.g. ARM Cortex M7
e.g. OpenCores RISK |  | e.g. OpenCores RISK
e.g. MIPS |  | e.g. MIPS
e.g. RISC-V |  | e.g. RISC-V
Note on D3: [Threaded comment] Your version of Excel allows you to read this threaded comment; however, any edits to it will get removed if the file is opened in a newer version of Excel. Learn more: https://go.microsoft.com/fwlink/?linkid=870924 Comment: This is approx 4 times the performance of a known LEON3 based computer
Note on F2: [Threaded comment] Your version of Excel allows you to read this threaded comment; however, any edits to it will get removed if the file is opened in a newer version of Excel. Learn more: https://go.microsoft.com/fwlink/?linkid=870924 Comment: Let us score all of these lets say out of 10
Note on G3: [Threaded comment] Your version of Excel allows you to read this threaded comment; however, any edits to it will get removed if the file is opened in a newer version of Excel. Learn more: https://go.microsoft.com/fwlink/?linkid=870924 Comment: We need to write code with floating point operations for attitude (AOCS) control. Compiler emulation is ok but the DMIPS performance requirement might need to go up a bit.
Note on J3: [Threaded comment] Your version of Excel allows you to read this threaded comment; however, any edits to it will get removed if the file is opened in a newer version of Excel. Learn more: https://go.microsoft.com/fwlink/?linkid=870924 Comment: Should handle multiple copies of even the most verbose RTOS and Application code.
Note on M3: [Threaded comment] Your version of Excel allows you to read this threaded comment; however, any edits to it will get removed if the file is opened in a newer version of Excel. Learn more: https://go.microsoft.com/fwlink/?linkid=870924 Comment: RAM is suseptible to SEU's and therefore we want to leave open the possibility to make use off chip memory in order to provide our own error dedection and recovery (EDAC) hardware scheme.
Note on P3: [Threaded comment] Your version of Excel allows you to read this threaded comment; however, any edits to it will get removed if the file is opened in a newer version of Excel. Learn more: https://go.microsoft.com/fwlink/?linkid=870924 Comment: Data used by the program including heap, stack but excluding file data
Note on S3: [Threaded comment] Your version of Excel allows you to read this threaded comment; however, any edits to it will get removed if the file is opened in a newer version of Excel. Learn more: https://go.microsoft.com/fwlink/?linkid=870924 Comment: RAM is suseptible to SEU's and therefore we want to leave open the possibility to make use off chip memory in order to provide our own error dedection and recovery (EDAC) hardware scheme.
Note on V3: [Threaded comment] Your version of Excel allows you to read this threaded comment; however, any edits to it will get removed if the file is opened in a newer version of Excel. Learn more: https://go.microsoft.com/fwlink/?linkid=870924 Comment: This memory will hold files for subsequent download to the ground.
Note on Y3: [Threaded comment] Your version of Excel allows you to read this threaded comment; however, any edits to it will get removed if the file is opened in a newer version of Excel. Learn more: https://go.microsoft.com/fwlink/?linkid=870924 Comment: This is about the max that COTS components will be rated for. It is the hotter temperatures are more likely.
Note on AB3: [Threaded comment] Your version of Excel allows you to read this threaded comment; however, any edits to it will get removed if the file is opened in a newer version of Excel. Learn more: https://go.microsoft.com/fwlink/?linkid=870924 Comment: This is a hard limit, power is King! (as well as performance)
Note on AE1: [Threaded comment] Your version of Excel allows you to read this threaded comment; however, any edits to it will get removed if the file is opened in a newer version of Excel. Learn more: https://go.microsoft.com/fwlink/?linkid=870924 Comment: It is unlikely that you will find hard data on commercially available processors. However, above 10 kRad total dose tolerance is preferred. SEU tolerance is measured in MeV. Any data you can find would be helpful.
Note on AG1: [Threaded comment] Your version of Excel allows you to read this threaded comment; however, any edits to it will get removed if the file is opened in a newer version of Excel. Learn more: https://go.microsoft.com/fwlink/?linkid=870924 Comment: What in built memory protection is there, some chips have "ECC" built in to certain areas of memory. This helps with the memory protection against SEUs
Note on AI1: [Threaded comment] Your version of Excel allows you to read this threaded comment; however, any edits to it will get removed if the file is opened in a newer version of Excel. Learn more: https://go.microsoft.com/fwlink/?linkid=870924 Comment: What development tools are available, are they open source?
Note on AK1: [Threaded comment] Your version of Excel allows you to read this threaded comment; however, any edits to it will get removed if the file is opened in a newer version of Excel. Learn more: https://go.microsoft.com/fwlink/?linkid=870924 Comment: FreeRTOS compatibility would be a good measure and a good thing!
Note on AM1: [Threaded comment] Your version of Excel allows you to read this threaded comment; however, any edits to it will get removed if the file is opened in a newer version of Excel. Learn more: https://go.microsoft.com/fwlink/?linkid=870924 Comment: A lot of processors are instantiated in FPGA's. This is a good thing because it enables us to add space comms protocol and other stuff to the capability of a SoC solution. However, careful selection would have to be made to account for rad effects on RAM based FPGAs.
Note on AO1: [Threaded comment] Your version of Excel allows you to read this threaded comment; however, any edits to it will get removed if the file is opened in a newer version of Excel. Learn more: https://go.microsoft.com/fwlink/?linkid=870924 Comment: It would be nice if the processor could perform CRC generation from data in RAM by itself.
Note on AQ1: [Threaded comment] Your version of Excel allows you to read this threaded comment; however, any edits to it will get removed if the file is opened in a newer version of Excel. Learn more: https://go.microsoft.com/fwlink/?linkid=870924 Comment: It would be nice if the processor could encrypt/decrypt data by itself - without software (AES256 is a common need).
Note on AS1: [Threaded comment] Your version of Excel allows you to read this threaded comment; however, any edits to it will get removed if the file is opened in a newer version of Excel. Learn more: https://go.microsoft.com/fwlink/?linkid=870924 Comment: A nice to have would be some kind of authentication (e.g. SHA-1), can the processor do this without software?
Note on AU1: [Threaded comment] Your version of Excel allows you to read this threaded comment; however, any edits to it will get removed if the file is opened in a newer version of Excel. Learn more: https://go.microsoft.com/fwlink/?linkid=870924 Comment: Has this flown in space, if so, which missions and what kind of orbit?
Note on AW1: [Threaded comment] Your version of Excel allows you to read this threaded comment; however, any edits to it will get removed if the file is opened in a newer version of Excel. Learn more: https://go.microsoft.com/fwlink/?linkid=870924 Comment: Is this a widely used part that has a long lifespan. Look to see where the component is used e.g. automotive industry is good.... lots of parts with very long lifespans.
Note on AY1: [Threaded comment] Your version of Excel allows you to read this threaded comment; however, any edits to it will get removed if the file is opened in a newer version of Excel. Learn more: https://go.microsoft.com/fwlink/?linkid=870924 Comment: Has this flown in space, if so, which missions and what kind of orbit?